## Input Data
Parameters | Units | Value
Total weight | lb | 3500
%distribution | % | 55
Unsprung mass front | lb | 200
Unsprung mass rear | lb | 240
Wheelbase | in | 98
CG height | in | 17
Trackwidth | in | 58
Front spring motion ratio | in/in | 0.95
Rear spring motion ratio | in/in | 0.8
Front tire loaded radius | in | 12.27
Rear tire loaded radius | in | 12.27
Front tire rate | lb/in | 1567
Rear tire rate | lb/in | 1764

## Ride frequency
Parameters | Units | Front | Rear | Time | Front amplitude | Rear amplitude
Unsprung mass | lb | 200 | 240 | 0 | 0 | -0.73879
Sprung mass corner | lb | 862.5 | 667.5 | 0.1 | 0.68044 | 0.12547
|  |  |  | 0.2 | 0.81167 | 0.73316
Spring rate | lb/in | 200 | 280 | 0.3 | 0.41112 | 0.64687
Motion ratio | in/in | 0.95 | 0.8 | 0.4 | -0.17413 | 0.061117
Wheel rate | lb/in | 180.5 | 179.2 | 0.5 | -0.54431 | -0.46712
Tire rate | lb/in | 1567 | 1764 | 0.6 | -0.50672 | -0.52764
Ride rate | lb/in | 161.8561 | 162.6744 | 0.7 | -0.15881 | -0.15702
Ride frequency | Hz | 1.3546 | 1.5444 | 0.8 | 0.22544 | 0.27145
|  |  |  | 0.9 | 0.39893 | 0.4061
|  |  |  | 1 | 0.2913 | 0.19295
Wheelbase(in) | 98 |  |  | 1.1 | 0.020864 | -0.1352
Velocity(mph) | 65 |  |  | 1.2 | -0.21361 | -0.29621
Time(sec.) | 0.085664 |  |  | 1.3 | -0.27189 | -0.19216
|  |  |  | 1.4 | -0.14944 | 0.04605
|  |  |  | 1.5 | 0.044345 | 0.20441
|  |  |  | 1.6 | 0.17525 | 0.17129
|  |  |  | 1.7 | 0.17274 | 0.0077748
|  |  |  | 1.8 | 0.062574 | -0.13229
|  |  |  | 1.9 | -0.066784 | -0.14162
|  |  |  | 2 | -0.1309 | -0.036488
|  |  |  | 2.1 | -0.10146 | 0.078645
|  |  |  | 2.2 | -0.013863 | 0.11028
|  |  |  | 2.3 | 0.066534 | 0.048366
|  |  |  | 2.4 | 0.090716 | -0.040841
|  |  |  | 2.5 | 0.053739 | -0.081356
|  |  |  | 2.6 | -0.010169 | -0.049742
|  |  |  | 2.7 | -0.056128 | 0.015751
|  |  |  | 2.8 | -0.058627 | 0.05683
|  |  |  | 2.9 | -0.02398 | 0.045208
|  |  |  | 3 | 0.019395 | -0.00030668
|  |  |  | 3.1 | 0.042769 | -0.037327
|  |  |  | 3.2 | 0.035138 | -0.037912
|  |  |  | 3.3 | 0.0068991 | -0.0082021
|  |  |  | 3.4 | -0.020539 | 0.022654
|  |  |  | 3.5 | -0.030149 | 0.029877
|  |  |  | 3.6 | -0.019147 | 0.012
|  |  |  | 3.7 | 0.0018434 | -0.012193
|  |  |  | 3.8 | 0.017876 | -0.022291
|  |  |  | 3.9 | 0.019814 | -0.012808
|  |  |  | 4 | 0.009 | 0.005155

## Roll gradient
Parameters | Units | Value | Parameters | Units | Value | Anti-roll bar sizing
Total weight | lb | 3500 | Total lateral load transfer | lb/g | 1025.8621 | FRONT |  |  | REAR
%distribution | % | 55 | Lateral load transfer on front axle | lb/g | 564.2241 | Motion ratio | in/in | 0.64 | Motion ratio | in/in | 0.75
Front axle weight | lb | 1925 | Desired lateral load transfer on front axle | lb/g | 615.5172 | Virtual torque arm(A) | in | 8.9 | Virtual torque arm(A) | in | 8.51
Rear axle weight | lb | 1575 |  |  |  | Centre length(B) | in | 32 | Centre length(B) | in | 32.28
Front axle unsprung mass | lb | 200 | Front lateral load transfer due to unsprung mass | lb/g | 42.3103 | Physical torque arm© | in | 10.7 | Physical torque arm© | in | 8.59
Rear axle unsprung mass | lb | 240 | Front lateral load transfer due to sprung mass | lb/g | 14.7815 | OD | mm | 22.2 | OD | mm | 15.25
Front axle sprung mass | lb | 1725 | Front lateral load transfer due to roll | lb/g | 558.4254 | ID | mm | 0 | ID | mm | 0
Rear axle sprung mass | lb | 1335 |  |  |  | OD | in | 0.87402 | OD | in | 0.60039
Sprung mass | lb | 3060 | Target roll gradient | deg/g | 3.8 | ID | in | 0 | ID | in | 0
Wheelbase | in | 98 | Roll moment per g of lateral acceleration(lateral comp) | ft-lb/g | 4337.3096 | Arb spring rate for one wheel jounce | lb/in | 208.6785 | Arb spring rate for one wheel jounce | lb/in | 55.1887
CG height | in | 17 | Roll moment per g of lateral acceleration(gravity comp) | ft-lb/g | 287.6613 | Arb effective spring rate for one wheel jounce | lb/in | 85.4747 | Arb effective spring rate for one wheel jounce | lb/in | 31.0436
Trackwidth | in | 58 | Total roll moment per g of lateral accelearation | ft-lb/g | 4624.9708 | Arb effective spring rate for roll | lb/in | 170.9495 | Arb effective spring rate for roll | lb/in | 62.0872
CG height | in | 17 | Total roll stiffness | ft-lb/deg | 1217.0976 | Arb effective torsional rate | ft-lb/deg | 418.2056 | Arb effective torsional rate | ft-lb/deg | 151.8884
Front tire loaded radius | in | 12.27
Rear tire loaded radius | in | 12.27 | Front roll stiffness satisfying desired load transfer | ft-lb/deg | 710.278
|  |  | Rear roll stiffness | ft-lb/deg | 506.8196
Front roll center height | in | 0.497
Rear roll center height | in | 0.896 | Front roll stiffness from wheel rate | ft-lb/deg | 441.5698
Front axle to CG | in | 44.1 | Rear roll stiffness from wheel rate | ft-lb/deg | 438.3895
Rear axle to CG | in | 53.9
Front axle to sprung CG | in | 42.7549 | Front roll stiffness from tire rate | ft-lb/deg | 3833.4615
Rear axle to sprung CG | in | 55.2451 | Rear roll stiffness from tire rate | ft-lb/deg | 4315.3964
Sprung mass CG height | in | 17.6801
Sprung mass roll moment arm | in | 17.0091 | Front roll stiffness after tire effect removed | ft-lb/deg | 871.8102
|  |  | Rear roll stiffness after tire effect removed | ft-lb/deg | 574.2638
|  |  | Front auxiliary roll stiffness | ft-lb/deg | 430.2404
|  |  | Rear auxiliary roll stiffness | ft-lb/deg | 135.8743
|  |  | Front auxiliary roll stiffness | % | 60.5735
|  |  | Rear auxiliary roll stiffness | % | 26.8092

## Pitch gradient
Parameters | Units | Value | Parameters | Units | Value
Total weight | lb | 3500 | Longitudinal load transfer | lb/g | 607.1429
%distribution | % | 55 | Front end deflection | in/g | 1.8756
Front axle static weight | lb | 1925 | Rear end deflection | in/g | 1.8661
Rear axle static weight | lb | 1575
Wheelbase | in | 98 | Pitch gradient | deg/g | 2.1876
CG height | in | 17
Front axle to CG | in | 44.1
Rear axle to CG | in | 53.9 | Front IC vertical distance fron contact patch | in | 13.22
Tire loaded radius | in | 12.27 | Front IC horizontal distance fron contact patch | in | 60
Drive ratio- front | % | 70 | Rear IC vertical distance fron contact patch | in | 15
Brake ratio- front | % | 60 | Rear IC horizontal distance fron contact patch | in | 110
Front Spring rate | lb/in | 200 | Acceleration |  |  | Braking
Rear Spring rate | lb/in | 280 | Front Anti-lift angle | deg | 0.90711 | Front Anti-dive angle | deg | 12.4256
Front Motion ratio | in/in | 0.95 | Rear Anti-squat angle | deg | 1.4217 | Rear Anti-lift angle | deg | 7.7652
Rear Motion ratio | in/in | 0.8 | Front swing arm angle for 100% anti-lift | deg | 9.8411 | Front swing arm angle for 100% anti-dive | deg | 9.8411
Front Wheel rate | lb/in | 180.5 | Rear swing arm angle for 100% anti-squat | deg | 9.8411 | Rear swing arm angle for 100% anti-lift | deg | 9.8411
Rear Wheel rate | lb/in | 179.2 | Front anti-lift | % | 6.4523 | Front Anti-dive | % | 75.7573
Front Tire rate | lb/in | 1567 | Rear anti-squat | % | 4.3339 | Rear anti-lift | % | 31.5621
Rear Tire rate | lb/in | 1764 | Front end deflection under load with compensation | in/g | 1.7545 | Front end deflection under load with compensation | in/g | 0.45469
Front Ride rate | lb/in | 161.8561 | Rear end deflection under load with compensation | in/g | 1.7853 | Rear end deflection under load with compensation | in/g | 1.2771
Rear Ride rate | lb/in | 162.6744
|  |  | Pitch gradient with compensation | deg/g | 2.0695 | Pitch gradient with compensation | deg/g | 1.0125
|  |  | Pitch compensation | % | 5.3958 | Pitch compensation | % | 53.7154