## Roll gradient
Parameters | Units | Value | Parameters | Units | Value | Anti-roll bar sizing
Total weight | lb | 2750 | Total lateral load transfer | lb/g | 1025.0862 | FRONT |  |  | REAR
%distribution | % | 60 | Lateral load transfer on front axle | lb/g | 615.0517 | Motion ratio | in/in | 0.64 | Motion ratio | in/in | 0.75
Front axle weight | lb | 1650 | Desired lateral load transfer on front axle | lb/g | 666.306 | Virtual torque arm(A) | in | 8.9 | Virtual torque arm(A) | in | 8.51
Rear axle weight | lb | 1100 |  |  |  | Centre length(B) | in | 32 | Centre length(B) | in | 32.28
Front axle unsprung mass | lb | 187 | Front lateral load transfer due to unsprung mass | lb/g | 39.5602 | Physical torque arm© | in | 10.7 | Physical torque arm© | in | 8.59
Rear axle unsprung mass | lb | 121 | Front lateral load transfer due to sprung mass | lb/g | 12.5364 | OD | mm | 23 | OD | mm | 13.75
Front axle sprung mass | lb | 1463 | Front lateral load transfer due to roll | lb/g | 614.2095 | ID | mm | 0 | ID | mm | 0
Rear axle sprung mass | lb | 979 |  |  |  | OD | in | 0.90551 | OD | in | 0.54134
Sprung mass | lb | 2442 | Roll gradient | deg/g | 3.8 | ID | in | 0 | ID | in | 0
Wheelbase | in | 98.42 | Roll moment per g of lateral acceleration(lateral comp) | ft-lb/g | 4505.9621 | Arb spring rate for one wheel jounce | lb/in | 240.4237 | Arb spring rate for one wheel jounce | lb/in | 36.4738
CG height | in | 21.62 | Roll moment per g of lateral acceleration(gravity comp) | ft-lb/g | 298.8467 | Arb effective spring rate for one wheel jounce | lb/in | 98.4775 | Arb effective spring rate for one wheel jounce | lb/in | 20.5165
Trackwidth | in | 58 | Total roll moment per g of lateral accelearation | ft-lb/g | 4804.8088 | Arb effective spring rate for roll | lb/in | 196.9551 | Arb effective spring rate for roll | lb/in | 41.0331
CG height | in | 21.62 | Total roll stiffness | ft-lb/deg | 1264.4234 | Arb effective torsional rate | ft-lb/deg | 481.8249 | Arb effective torsional rate | ft-lb/deg | 100.382
Front tire loaded radius | in | 12.27
Rear tire loaded radius | in | 12.27 | Front roll stiffness satisfying desired load transfer | ft-lb/deg | 781.2313
|  |  | Rear roll stiffness | ft-lb/deg | 483.192 | Front auxiliary roll stiffness | % | 46.6747
Front roll center height | in | 0.497 |  |  |  | Rear auxiliary roll stiffness | % | 17.6496
Rear roll center height | in | 0.896 | Front roll stiffness from wheel rate | ft-lb/deg | 551.9622
Front axle to CG | in | 39.368 | Rear roll stiffness from wheel rate | ft-lb/deg | 469.703
Rear axle to CG | in | 59.052
Front axle to sprung CG | in | 39.4567 | Front roll stiffness from tire rate | ft-lb/deg | 3212.0836
Rear axle to sprung CG | in | 58.9633 | Rear roll stiffness from tire rate | ft-lb/deg | 3212.0836
Sprung mass CG height | in | 22.7993
Sprung mass roll moment arm | in | 22.1423 | Front roll stiffness after tire effect removed | ft-lb/deg | 1032.3048
|  |  | Rear roll stiffness after tire effect removed | ft-lb/deg | 568.7486
Motion ratio front | in/in | 0.95
Motion ratio rear | in/in | 0.8 | Front auxiliary roll stiffness | ft-lb/deg | 480.3426
Spring rate front | lb/in | 250 | Rear auxiliary roll stiffness | ft-lb/deg | 99.0456
Spring rate rear | lb/in | 300
Wheel rate front | lb/in | 225.625
Wheel rate rear | lb/in | 192
Tire rate front | lb/in | 1313
Tire rate rear | lb/in | 1313

## Understeer gradient
Normal load |  | Cornering stiffness |  | Camber stiffness |  | Aligning stiffness |  |  | Tire response | Units | Front | Rear | Understeer budget sheet
lb | N | lb/deg | N/deg | lb/deg | N/deg | ft-lb/deg | N-m/deg |  | Slip angle | deg/g | 3.88 | 3.1 |  | Cornering compliance(deg/g) |  | Understeer(deg/g) | % contribution
500 | 2224.1108 | 167.23 | 743.8761 | 8.37 | 37.2316 | 9.27 | 12.5684 |  | camber | deg/g | 4.55 | 2.26 | Cornering compliance contributions | Front | Rear | (Front-Rear)
1000 | 4448.2216 | 262.17 | 1166.1903 | 17.76 | 79.0004 | 35.12 | 47.6163 |  | lateral force | N/g | 3753 | 2375 | Weight distribution | 0.60193 | 0.41741 | 0.18452 | 10.3011
1500 | 6672.3324 | 301.75 | 1342.2509 | 25.3 | 112.54 | 57.26 | 77.6341 |  | Aligning moment | Nm/g | 139.8 | 50.8 | Rigid body Aligning torque | 139.8163 | 139.817 | -0.00065678 | -0.036666
2000 | 8896.4433 | 269.86 | 1200.3971 | 29.9 | 133.0018 | 75.36 | 102.1744 | [5 empty] | Roll Steer | 0.247 | -0.304 | 0.551 | 30.76
[13 empty] | Roll Camber | 0.32684 | 0.033241 | 0.2936 | 16.3903
[13 empty] | Lateral force compliance steer | 0.18765 | 0.035625 | 0.15203 | 8.4869
Interpolation | [12 empty] | Lateral force compliance camber | 0.1076 | 0.025521 | 0.082078 | 4.582
Normal load |  |  | Cornering stiffness |  | Camber stiffness |  | Aligning stiffness | [5 empty] | Aligning torque compliance steer | 0.5592 | 0.03048 | 0.52872 | 29.5162
lb | N | N/g | lb/deg | N/deg | lb/deg | N/deg | ft-lb/deg | N-m/deg |  |  |  |  | Total |  |  | 1.7913 | 100
1650 | 7339.5657 | 748.1718 | 279.4291 | 1242.9624 | 26.7041 | 118.7859 | 64.075 | 86.874
1100 | 4893.0438 | 498.7812 | 268.6371 | 1194.9574 | 19.2447 | 85.6048 | 40.2855 | 54.6198